## Raw Data
BEMP Water Quality monitoring - Stormwater Quality Team 2017
Year | Month | Day | Time of site arrival | Site | Site # N to S | Air temp (C) | Barom P (hPa) | Turbidity (NTU) | DO (mg/L) | Do (%) | DO Temp (C) | Conductivity (uS) | Specific Conductance (uS) | conductivity Temp (C) | pH 1 | pH 2 | pH 3 | pH log Avg | pH Temp (C) | Time E.coli sample taken | E. coli coliform (MPN/100ml) | Total coliform (MPN/100ml) | water appearance | upstream photo taken? | general weather conditions | upstream waterfowl (#) | Unusual Odors | Watershed or in-stream activity | missing parameters | ice bath min (degrees C) | ice bath max (degrees C) | River flow at Alb Gauge (CFS) provisional data | Notes | Data collectors | Checked by: | QAQC notes
2017 | 1 | 25 | 10:03 | SLO | 5 | 5.5 | . | 29.6 | 10.3 | 83.7 | 6.7 | 253.8 | 415.7 | 4.6 | 7.08 | 7.08 | 7.07 | 7.0767 | 4.6 | 10:27 | 201.4 | 1413.6 | brown | yes | cold partially cloudy | 0 | none | none | barometric pressure (did not bring barometer) | 0 | 10.8 | 699 | camo waders have a hole in them | Kim Fike, Sean O'Neill, Keara Bixby, Gabi (UNM intern) | SO, 2/17/2017 | none
2017 | 1 | 25 | 11:15 | Montano | 4 | 2.2 | . | 20.5 | 10.47 | 85 | 6.3 | 202 | 335.6 | 4.2 | 8.19 | 8.17 | 8.14 | 8.1667 | 4.4 | 11:20 | 31.3 | 517.2 | brown | yes | cold/cloudy | 1 duck | none | none | barometric pressure (did not bring barometer) | 0 | 10.8 | 699 | . | Kim Fike, Sean O'Neill, Keara Bixby, Gabi (UNM intern) | SO, 2/17/2017 | none
2017 | 1 | 25 | 11:57 | Badger | 3 | 5.9 | . | 13.6 | 10.25 | 83.8 | 6.7 | 211 | 344.1 | 4.7 | 7.74 | 7.72 | 7.73 | 7.73 | 4.8 | 12:06 | 23.5 | 344.1 | brown | yes | cold, partially cloudy | > 100 geese | none | none | barometric pressure (did not bring barometer) | 0 | 10.8 | 699 | . | Kim Fike, Sean O'Neill, Keara Bixby, Gabi (UNM intern) | SO, 2/17/2017 | none
2017 | 1 | 25 | 12:30 | N. Div Channel | 2 | 5 | . | 16.3 | 10.49 | 85.8 | 6.7 | 216 | 352.7 | . | 7.3 | 7.25 | 7.23 | 7.2601 | 5 | 12:32 | 17.1 | 275.5 | brown | yes | cold, partially cloudy | 2 ducks | none | none | barometric pressure (did not bring barometer), conductivity temp | 0 | 10.8 | 699 | . | Kim Fike, Sean O'Neill, Keara Bixby, Gabi (UNM intern) | SO, 2/17/2017 | none
2017 | 1 | 25 | 13:07 | Coronado | 1 | 2.2 | . | 11.08 | 11.33 | 89.6 | 5.5 | 190.2 | 321.3 | 3.6 | 7.17 | 7.13 | 7.12 | 7.1401 | 4.5 | 13:12 | 3.1 | 151.5 | lt. green clearer | yes | cold, partially cloudy | > 50 waterfowl | none | none | barometric pressure (did not bring barometer) | 0 | 10.8 | 699 | . | Kim Fike, Sean O'Neill, Keara Bixby, Gabi (UNM intern) | SO, 2/17/2017 | none
2017 | 2 | 28 | 10:22 | SLO | 5 | 14.1 | 880 | 26.5 | 8.98 | 80.5 | 10.4 | 242.4 | 354.2 | 8.5 | 8.01 | 8.01 | 8 | 8.0067 | 8.3 | 10:37 | 178.5 | 1553.1 | brown | yes | windy!!! Cloudy, cool | 15 | none | none | ice bath min/max temp - digital thermometer malfunction |  | . | 936 | 28mph wind gusts | Kim Fike, Sean O'Neill, 5 students from La Academia de Esperanza | RC, 3/15/17 | none
2017 | 2 | 28 | 11:21 | Montano | 4 | 14 | 880 | 22.5 | 9.02 | 81.5 | 10.9 | 203.5 | 292.7 | 9 | 8.38 | 8.37 | 8.37 | 8.3733 | 8.9 | 11:29 | 21.1 | 547.5 | brown | yes | windy, partially cloudy | 9 ducks | none | none | ice bath min/max temp - digital thermometer malfunction |  | . | 936 | wind blowing water current upstream, sligh surface backflow | Kim Fike, Sean O'Neill, 5 students from La Academia de Esperanza | RC, 3/15/17 | none
2017 | 2 | 28 | 12:15 | Badger | 3 | 11.3 | 880 | 20 | 9.04 | 82.6 | 11.2 | 213 | 307.2 | 9.3 | 8.34 | 8.34 | 8.33 | 8.3367 | 9.1 | 12:21 | 29.4 | 416 | brown | yes | windy! | >200 | none | none | ice bath min/max temp - digital thermometer malfunction |  | . | 936 | 27 mph wind gusts, sample location moved ~ 20 m downstream of previous Badger sampling location due to bank drop-off becoming too steep (will continue to use this location because it is safer for river entry) | Kim Fike, Sean O'Neill, 5 students from La Academia de Esperanza | RC, 3/15/17 | none
2017 | 2 | 28 | 12:44 | N. Div Channel | 2 | 12.3 | 880 | 16 | 9.19 | 82.1 | 10.5 | 212.5 | 309.6 | 8.6 | 8.23 | 8.24 | 8.24 | 8.2367 | 8.6 | 12:51 | 13.4 | 517.2 | brown | yes | windy - clouds | 0 | none | none | ice bath min/max temp - digital thermometer malfunction |  | . | 936 | . | Kim Fike, Sean O'Neill, 5 students from La Academia de Esperanza | RC, 3/15/17 | none
2017 | 2 | 28 | 13:30 | Coronado | 1 | 19 | 880 | 16.7 | 9.36 | 83.3 | 10.1 | 192.6 | 283.4 | 8.2 | 8.25 | 8.23 | 8.25 | 8.2433 | 8.1 | 13:34 | 4.1 | 344.8 | brown | yes | windy | 0 | none | none | ice bath min/max temp - digital thermometer malfunction |  | . | 936 | kim lost her hat in the river | Kim Fike, Sean O'Neill, 5 students from La Academia de Esperanza | RC, 3/15/17 | none
2017 | 3 | 29 | 10:40 | SLO | 5 | 13.6 | 855 | 50.8 | 7.93 | 75 | 13.2 | 295.8 | 263.5 | 11.3 | 8.05 | 8.03 | 8.02 | 8.0334 | 11.5 | 10:51 | 57.3 | > 2419.6 | brown | yes | cool, cloudy | 2 geese, 3 ducks | none | none | photos from SLO, Montano, N Div Channel, and Coronado | -0.2 | 2.4 | 3760 | rainstorm yesterday - BEMP gauges show 0.3 mm / logs floating downstream | Kim Fike, Sean O'Neill, 5 students from La Academia de Esperanza | RC, 4/11/17 | none
2017 | 3 | 29 | 11:52 | Montano | 4 | 13.6 | 855 | 43 | 8.03 | 76.5 | 13.1 | 177.8 | 241.7 | 11.1 | 8.08 | 8.08 | 8.07 | 8.0767 | 11.3 | 11:59 | 42.6 | 2419.6 | brown | yes | cool, cloudy | 2 ducks | none | none | photos from SLO, Montano, N Div Channel, and Coronado | -0.2 | 2.4 | 3760 | rainstorm yesterday - BEMP gauges show 0.3 mm | Kim Fike, Sean O'Neill, 5 students from La Academia de Esperanza | RC, 4/11/17 | none
2017 | 3 | 29 | 12:36 | Badger | 3 | 20.1 | 855 | 46.8 | 8.17 | 78.3 | 13.4 | 180.4 | 243 | 11.4 | 8.03 | 8.02 | 8.04 | 8.03 | 11.3 | 12:44 | 39.5 | 2419.6 | brown | yes | cool, cloudy | 0 | none | none | photos from SLO, Montano, N Div Channel, and Coronado | -0.2 | 2.4 | 3760 | upstream exotic removal with chain saws in old growth | Kim Fike, Sean O'Neill, 5 students from La Academia de Esperanza | RC, 4/11/17 | none
2017 | 3 | 29 | 13:16 | N. Div Channel | 2 | 18.5 | 855 | 41.6 | 8.4 | 80.4 | 13.4 | 181.2 | 244.9 | 11.4 | 8.05 | 8.04 | 8.04 | 8.0433 | 11.8 | 13:24 | 27.2 | > 2419.6 | brown | yes | cloudy | 0 | none | none | photos from SLO, Montano, N Div Channel, and Coronado | -0.2 | 2.4 | 3760 | debris pile above and on the sampling bridge | Kim Fike, Sean O'Neill, 5 students from La Academia de Esperanza | RC, 4/11/17 | none
2017 | 3 | 29 | 14:00 | Coronado | 1 | 23.6 | 855 | 39.8 | 8.47 | 81.5 | 13.6 | 180.6 | 242.5 | 11.6 | 8.07 | 8.07 | 8.07 | 8.07 | 11.7 | 14:12 | 21.8 | 2419.6 | brown | yes | warm, cloudy | 0 | none | none | photos from SLO, Montano, N Div Channel, and Coronado | -0.2 | 2.4 | 3760 | . | Kim Fike, Sean O'Neill, 5 students from La Academia de Esperanza | RC, 4/11/17 | none
2017 | 4 | 24 | 10:10 | SLO | 5 | 22.2 | 850 | 67.3 | 6.98 | 72.1 | 16.9 | 210.6 | 261.3 | 14.9 | 8.05 | 8.04 | 8.04 | 8.0433 | 16.1 | 10:24 | 156.5 | 2419.6 | brown | yes | clear | 2 geese | none | 2 classes by the river | none | -0.2 | -0.5 | 5520 | river flooded all the way to the trail | Kim Fike, Sean O'Neill, 4 students from La Academia de Esperanza, Jarek (AIMS), Kajl (UNM) | RC, 5/31/17 | none
2017 | 4 | 24 | 11:19 | Montano | 4 | 26 | 850 | 59.7 | 7.39 | 74.8 | 16 | 190.1 | 240.5 | 14 | 8.1 | 8.1 | 8.09 | 8.0967 | 13.9 | 11:26 | 107.1 | >24.19.6 | brown | yes | partially cloudy, warm | 0 | none | none | none | -0.2 | -0.5 | 5520 | water overtopped the center island beneath and below bridge | Kim Fike, Sean O'Neill, 4 students from La Academia de Esperanza, Jarek (AIMS), Kajl (UNM) | RC, 5/31/17 | none
2017 | 4 | 24 | 11:54 | Badger | 3 | 25.5 | 850 | 62.2 | 7.44 | 75 | 15.6 | 186.4 | 238.7 | 13.5 | 8.09 | 8.03 | 8.03 | 8.0501 | 13.6 | 12:07 | 60.2 | >24.19.6 | brown | yes | partially cloudy, warm | 0 | none | none | none | -0.2 | -0.5 | 5520 | exotics cleared in site below the bridge | Kim Fike, Sean O'Neill, 4 students from La Academia de Esperanza, Jarek (AIMS), Kajl (UNM) | RC, 5/31/17 | none
2017 | 4 | 24 | 12:53 | N. Div Channel | 2 | 25.1 | 850 | 62.9 | 7.74 | 78.2 | 15.9 | 187.6 | 239.4 | 13.18 | 8.12 | 8.12 | 8.11 | 8.1167 | 13.9 | 13:09 | 37.9 | >24.19.6 | brown | yes | partially cloudy, windy | 0 | none | none | none | -0.2 | -0.5 | 5520 | water backflowed into N Div Channel about 100m | Kim Fike, Sean O'Neill, 4 students from La Academia de Esperanza, Jarek (AIMS), Kajl (UNM) | RC, 5/31/17 | none
2017 | 4 | 24 | 13:53 | Coronado | 1 | 26.8 | 850 | 63 | 7.88 | 79.3 | 16.4 | 192.1 | 240.7 | 14.4 | 7.02 | 7.02 | 7.04 | 7.0267 | 14.4 | 14:06 | 46.4 | >24.19.6 | brown | yes | partially cloudy, windy | 0 | none | none | none | -0.2 | -0.5 | 5520 | moving river!! | Kim Fike, Sean O'Neill, 4 students from La Academia de Esperanza, Jarek (AIMS), Kajl (UNM) | RC, 5/31/17 | none
2017 | 5 | 25 | 10:02 | SLO | 5 | 23.5 | 855 | 45.5 | 6.82 | 73.5 | 19 | 197.9 | 235 | 16.8 | 8.1 | 8.11 | 8.12 | 8.11 | 17 | 10:17 | 43.1 | >2419.6 | brown | yes | partially cloudy, breezy | 0 | none | none | none | -0.2 | 0 | 2600 | pH meter #1 used | Kim Fike, Sean O'Neill, Matt Leister | SO, 6/5/17 | none
2017 | 5 | 25 | 11:16 | Montano | 4 | 27 | 855 | 44.9 | 7.1 | 74.6 | 17.9 | 182.7 | 223.3 | 15.5 | 8.15 | 8.15 | 8.15 | 8.15 | 16.2 | 11:16 | 46.4 | >2419.6 | brown | yes | partial clouds, breezy | 0 | none | none | none | -0.2 | 0 | 2600 | pH meter #1 used | Kim Fike, Sean O'Neill, Matt Leister | SO, 6/5/17 | none
2017 | 5 | 25 | 11:59 | Badger | 3 | 26.5 | 855 | 43.5 | 7.3 | 76.8 | 17.6 | 184.5 | 225.5 | 15.4 | 7.96 | 8.05 | 8.07 | 8.0269 | 15.8 | 12:11 | 26.2 | 2419.6 | brown | yes | partial clouds, breezy | 0 | none | silvery minnow survey 50m upstream | none | -0.2 | 0 | 2600 | pH meter #2 (Janice) used - #1 not working properly | Kim Fike, Sean O'Neill, Matt Leister | SO, 6/5/17 | none
2017 | 5 | 25 | 12:38 | N. Div Channel | 2 | 26.2 | 855 | 38.8 | 7.41 | 78 | 17.9 | 186.4 | 227.4 | 15.6 | 8.04 | 8.07 | 8.09 | 8.0667 | 16.5 | 12:49 | 21.1 | 2419.6 | brown | yes | cloudy, windy | 0 | none | none | none | -0.2 | 0 | 2600 | pH meter #2 (Janice) used - #1 not working properly | Kim Fike, Sean O'Neill, Matt Leister | SO, 6/5/17 | none
2017 | 5 | 25 | 13:24 | Coronado | 1 | 30 | 855 | 38.2 | 7.44 | 79.3 | 18.4 | 187.7 | 226.3 | 16 | 8.03 | 8.05 | 8.06 | 8.0467 | 17.8 | 13:29 | 17.1 | >2419.6 | brown | yes | cloudy, breezy | 0 | none | none | none | -0.2 | 0 | 2600 | pH meter #2 (Janice) used - #1 not working properly | Kim Fike, Sean O'Neill, Matt Leister | SO, 6/5/17 | none
2017 | 6 | 21 | 8:56 | SLO | 5 | 25.4 | 855 | 23.5 | 6.3 | 75.1 | 24.2 | 236 | 247.5 | 22.6 | 8 | 8.01 | 8.02 | 8.01 | 22.8 | 9:13 | 73.3 | >2419.6 | brown | yes | sunny, calm | 0 | none | none | ice bath min/max temp - digital thermometer malfunction |  |  |  | 75m upstream of normal point | Kim Fike, Sean O'Neill, Matt Leister, interns | RC, 7/6/17 | none
2017 | 6 | 21 | 10:16 | Montano | 4 | 27.8 | 855 | 20.5 | 6.19 | 74.8 | 24.9 | 209.4 | 216.4 | 23.3 | 8.26 | 8.27 | 8.27 | 8.2667 | 23.3 | 10:27 | 40.4 | >2419.6 | brown | yes | sunny, calm | 2 geese | none | none | ice bath min/max temp - digital thermometer malfunction |  |  |  | E.coli sampled above bridge due to large bird nesting under bridge. 14 students from Paradise Hills Community Center | Kim Fike, Sean O'Neill, Matt Leister, interns | RC, 7/6/17 | none
2017 | 6 | 21 | 11:18 | Badger | 3 | 28.8 | 855 | 18.4 | 6.33 | 75 | 23.9 | 203.5 | 214.7 | 22.2 | 8.29 | 8.28 | 8.29 | 8.2867 | 22.3 | 11:19 | 32.3 | >2419.6 | brown | yes | sunny, calm | 0 | none | none | ice bath min/max temp - digital thermometer malfunction |  |  |  | E. coli sample gathered below bridge with bird nesting present | Kim Fike, Sean O'Neill, Matt Leister, interns | RC, 7/6/17 | none
2017 | 6 | 21 | 11:46 | N. Div Channel | 2 | 31.3 | 855 | 14.8 | 6.46 | 75.5 | 20.3 | 203.2 | 217.7 | 21.6 | 8.18 | 8.17 | 8.18 | 8.1767 | 21.8 | 11:49 | 27.5 | >2419.6 | brown | yes | sunny, calm | 0 | none | none | ice bath min/max temp - digital thermometer malfunction |  |  |  |  | Kim Fike, Sean O'Neill, Matt Leister, interns | RC, 7/6/17 | none
2017 | 6 | 21 | 12:23 | Coronado | 1 | 31.7 | 850 | 14 | 6.8 | 79.5 | 23 | 200 | 200 | 20.9 | 8.21 | 8.22 | 8.22 | 8.2167 | 21.2 | 12:33 | 21.3 | 2419.6 | brown | yes | sunny, calm | 0 | none | none | ice bath min/max temp - digital thermometer malfunction |  |  |  | conductivity unit conversion from mili to micro | Kim Fike, Sean O'Neill, Matt Leister, interns | RC, 7/6/17 | none
2017 | 7 | 27 | 9:31 | SLO | 5 | 23.5 | 1024 | 35.5 | 5.71 | 71.6 | 27 | 347.9 | 350.9 | 25.1 | 8.95 | 8.95 | 8.95 | 8.95 | 25.2 | 9:45 | 1732.9 | >2419.6 | brown | yes | cloudy, breezy humid | 0 | none | none | none | data sheet question |  | 428 | the ice bath temps seem to be a little high from what was put on the data sheet, could be an issue of writing degree F as degree C | Kim Fike, Sean O'Neill, Matt Leister, interns | RC, 7/6/17 | none
2017 | 7 | 27 | 10:44 | Montano | 4 | 20.9 | 1024 | 49 | 5.74 | 71.8 | 26.9 | 280.3 | 280.5 | 24.9 | 7.65 | 7.67 | 7.67 | 7.6633 | 25 | 10:45 | 387.3 | >2419.6 | brown | yes | cloudy, breezy humid | 0 | none | none | none | data sheet question |  | 428 | E.Coli (N Montano: upstream from cliff swallows on bridge) Coliform 344.8 Total Coliform >2419.6 | Kim Eichhorst, Matt Leister, Rowan Converse | RC, 8/9/2017 | none
2017 | 7 | 27 | 11:29 | Badger | 3 | 25.6 | 1024 | 28.5 | 5.84 | 73.5 | 27.1 | 268.8 | 267.5 | 25.2 | 7.86 | 7.87 | 7.87 | 7.8667 | 25.2 | 11:32 | 60.2 | >2419.6 | brown | yes | cloudy, breezy humid | 2 ducks | none | none | none | data sheet question |  | 428 |  | Kim Eichhorst, Matt Leister, Rowan Converse | RC, 8/9/2017 | none
2017 | 7 | 27 | 12:31 | N. Div Channel | 2 | 25.6 | 1024 | 24.4 | 5.86 | 74 | 27.3 | 274.5 | 272.2 | 25.4 | 7.89 | 7.91 | 7.91 | 7.9033 | 25.2 | 12:41 | 45.7 | >2419.6 | brown | yes | cloudy, breezy humid | 0 | none | none | none | data sheet question |  | 428 |  | Kim Eichhorst, Matt Leister, Rowan Converse | RC, 8/9/2017 | none
2017 | 7 | 27 | 13:24 | Coronado | 1 | 26.4 | 1024 | 20.4 | 6.51 | 80.3 | 26 | 259 | 263.8 | 24 | 7.75 | 7.75 | 7.75 | 7.75 | 24.5 | 13:25 | 86.1 | >2419.6 | brown | yes | cloudy, breezy humid | 0 | none | none | none | data sheet question |  | 428 |  | Kim Eichhorst, Matt Leister, Rowan Converse | RC, 8/9/2017 | none

## E.coli graph
E.coli coliform levels in the Rio Grande from north to south
| location | Site | 2017-01-25 | 2017-02-28 | 2017-03-29 | 2017-04-24 | 2017-05-25 | 2017-06-21 | 2017-07-27
NORTH | Bernalillio | Coronado | 3.1 | 4.1 | 21.8 | 46.4 | 17.1 | 21.3 | 86.1
| Northern Abq | N. Div Channel | 17.1 | 13.4 | 27.2 | 37.9 | 21.1 | 27.5 | 45.7
| Below Alameda bridge | Badger | 23.5 | 29.4 | 39.5 | 60.2 | 26.2 | 32.3 | 60.2
| Below Montono bridge | Montano | 31.3 | 21.1 | 42.6 | 107.1 | 46.4 | 40.4 | 387.3
SOUTH | North of Isleta | SLO | 201.4 | 178.5 | 57.3 | 156.5 | 43.1 | 73.3 | 1732.9

## photos
| south | [5 empty] | north
|  | State Land Office (5) | Montano (4) | Badger (3) | North Diversion Channel (2) | Coronado (1)
2017-01-25
2017-02-28
2017-03-29
photos lost because phone fell into the water on a different river outing :(
2017-04-24
2017-05-25
2017-06-21
2017-07-27

## Student #s
Date | # students | # adults | school | same students as last month? | activity performed
2017-01-25 | 1 | 0 | UNM | no | field data collection
2017-02-28 | 5 | 0 | La Academia de Esperanza | no | field data collection
2017-03-29 | 5 | 1 | La Academia de Esperanza | yes | field data collection
2017-04-24 | 5 | 1 | La Academia de Esperanza & Albuquerque Institute of Math and Science (AIMS) | some 2 new students | field data collection
2017-04-26 | 31 | 2 | La Academia de Esperanza |  | BEMP and Watershed Watch Congress event - presentation
2017-05-15 | 70 | 10 | La Academia de Esperanza |  | BEMP and Luquillo LTER Spanish Web Symposium - Presentation
2017-05-25 | 1 | 0 | UNM |  | field data collection
2017-06-21 | 4 | 0 | La Academia de Esperanza, Rio Rancho HS, Early College Academy | 1 the same, 2 new | field data collection